## Suitability
CELL SUITABILITY
Data Requirements | Raw File Type/Name | Source | Obtained | Prepped File Type/Name | Parameters | Value | Reference | Functions | Inputs | Outputs | File name | Complete?
| raster layer (4 km res) | http://oceandata.sci.gsfc.nasa.gov/MODIST/Mapped/Daily/4km/SST/ |  |  | Temperature range for cobia |  |  | File to prep data so that all are in tiff format, same resolution and same extent | Raw data files | Data files in tiff format and cropped to Caribbean extent | dataprep.R | x
EEZ boundaries for Caribbean islands | rgn_gcs.shp | http://marineregions.org | x | carib_eez.tif | Depth range suitable for offshore cage |  |  | Function that identifies cells that fall in the range of our specified parameters | All data and parameters listed in this sheet | Cell numbers suitable for offshore cobia aquaculture | suitable cell identification.R | x
Depth values for Caribbean | raw/topo.tif |  | x | carib_depth | Current range suitable for offshore cage
MPA presence absence | mpa_poly.shp | http://databasin.org/datasets/7a185b4a055041049aad5e30b2b91855 | x | MPA_raster | 4096
Additional ideas: | Rationale | Data avaialble? Source?
Periodicty of waves | Some areas may have too many waves for feasible aquaculture |  |  |  | 4096
Upwelling areas | Upwelling areas may have low DO colder water
Depth of thermocline by month | If it changes too rapidly over a specified time period may not be a good place bc of temperature fluctuations
Identification of free trade zones
Access to EU or US markets
Length of permitting process
Risk of misappropriation
Likliehood of foreign investment

## Farm Design
FARM DESIGN
Data | File Name | Source | Obtained | Parameter | Value | Reference | Function | Inputs | Outputs | File name | Completed?
Max depth in each cell |  |  |  | Cage diameter |  |  | Cage layout | cage diameter, spacing of cages in each cell | Number of cages per cell
Spacing of cages in each cell |  |  |  | Cage volume |  |  | Mooring length | length per unit of mooring line, max depth per cell | Number of mooring lines needed per cage
Length per unit of mooring line

## Economic model
ECONOMIC MODEL
Data | File | Source | Capital Expenditure Parameters | Value | Reference | Functions | Description/Inputs | Output | Filename | Completed
Cost of purchasing or leasing 1 km of ocean area by EEZ |  |  | Cost of 1 km of purchasing or leasing ocean area by EEZ |  |  | Estimating capital costs per cell | Number of cages per cell X cost per cage+ cost of purchasing or leasing ocean area + cost of labor to set up farm + cost of anchoring system as a function of depth | Annual capital cost per cell
Distance from port (km) of each cell |  |  | Cost of 1 offshore cage |  |  | Estimating annual fuel costs per cell | Annual Fuel Cost = (# of trips per year) *(distance from port - mi)*(1/Avg speed - mi/hr)*(Fuel efficiency - gallons/hr)*(Fuel Cost - $/gal) | Annual fuel costs per cell
Max depth per cell |  |  | Cost per unit length anchoring system |  |  | Estimating labor costs | number of employes*(time working per day at site*hourly wage)+hourly wage*distance from port * boat speed)*# of farm vists per year | Annual labor costs per cell
Maximum wave height per cell |  |  | Cost of labor to set up farm |  |  | Operating Maintenance costs | Maintenance cost as function of depth and wave height/periodicty | Annual operating/maintentance costs
|  |  | Operating Cost Parameters |  |  | Total Costs | Capital costs+fuel costs+labor costs+operating/maintenance costs | Total annual costs
|  |  | Fuel efficency(km/gallon) |  |  | Revenue per cell | (Total annual production *global market value)-total costs | Estimate of revenue per cell
Number of trips made to farm per year
Average speed (km/hour)
Fuel cost ($/gallon)
Number of employees to farm per trip
Houly wage per person per hour
Annual operation and maitence cost
|  |  | Depth at which maientance cost increase | 10% surcharge on depths greater than 50 m
|  |  | Wave height at which maintenace costs increase | x1.5 of total maintenance
Revenue
Global market value of cobia ($/kg)

## Growth Model
GROWTH/PRODUCTION MODEL
Data | File | Source | Parameter | Value | Reference | Reference Details | Function | File name | Completed?
Average monthly SST values for each cell from 2000-2014 | net.CDF |  | Cobia growth rate |  |  |  | Growth of cobia as a function of temperature
Stocking density associated with growth rate
Feed rate associated with stocking density
Temperature (min) where cobia growth stops
Temperature (max) where cobia growth stops